## Sheet1
Console | Supportable signals | Standard | special note | Firmware version: 1.2
PS2 PS2 Slim | AV/SV/YPBPR/SCART/RGBS | NTSC PAL PAL-M | There are two modes for PS2 hosts, YPBPR and RGBS, so please check them before use.
Nintendo 64 (N64) | AV/SV | NTSC PAL PAL-M | The N64 can only output RGBS signals if the RGB MOD is added.
Wii | YPBPR | NTSC PAL | Other signal outputs from the WII mainframe will be exposed and off-color.
Sega Saturn （SS） | AV/SV/SCART/RGBS | NTSC
Nintendo Entertainment System（NES) | AV | NTSC-u
Dreamcast （DC) | AV/SV/VGA | NTSC PAL
Famicom (FC) | AV | NTSC-j
Nintendo GameCube （NGC) | AV/SV/YPBPR | NTSC PAL
PC Engine | AV | NTSC-j
Super Nintendo Entertainment System（SNES) | AV/SV | NTSC-U
Super Famicom(SFC) | AV/SV | NTSC-j
3DO Interactive Multiplayer（3DO) | AV | NTSC
SEGA Master System (SMS) | AV | NTSC
SNK NEOGEO | AV | NTSC
PlayStation 1 | AV/SCART | NTSC PAL

## Sheet2
GBSC-pro Compatibility List ¦ Firmware Version: 1.2
Console Model | Supported Signals | Region Standards | Technical Notes | Special Instructions
PlayStation 2 / PS2 Slim | AV/S-Video/YPbPr/SCART/RGBS | NTSC/PAL/PAL-M | Manual switching between YPbPr and RGBS modes required (via console settings). | Ensure video output mode matches the cable type.
Nintendo 64 (N64) | AV/S-Video | NTSC/PAL/PAL-M | RGBS output requires an RGB modification kit. | Non-modded consoles only support composite video.
Wii | YPbPr | NTSC/PAL | Non-YPbPr signals may cause color distortion. | Force progressive mode (480p/576p) for optimal output.
Sega Saturn (SS) | AV/S-Video/SCART/RGBS | NTSC | Japanese/US models natively support RGBS. | Use official SCART cables for best results.
NES (Famicom/NES) | AV | NTSC-U/NTSC-J | Distinguish between North American (NES) and Japanese (Famicom) models. | PAL region not supported.
Dreamcast (DC) | AV/S-Video/VGA/RGBS | NTSC/PAL | Menu screen jitter is normal; gameplay remains stable. | Enable compatibility switch and restart devices for VGA mode.
GameCube (NGC) | AV/S-Video/YPbPr | NTSC/PAL | YPbPr requires a digital AV port (DOL-001 models). | Use official component cable (DOL-013).
SNES/Super Famicom | AV/S-Video | NTSC-U/NTSC-J | Regional firmware differences between SNES (NTSC-U) and SFC (NTSC-J). | S-Video recommended for enhanced clarity.
PlayStation 1 (PS1) | AV/SCART | NTSC/PAL | SCART requires European models or hardware mods. | Force 240p mode for specific games
PC Engine | AV | NTSC-J | Japanese region-exclusive compatibility. | Requires external power adapter.
3DO Interactive Multiplayer (3DO) | AV | NTSC | Limited to composite video output. | No region-switching support; NTSC-only operation.
SEGA Master System (SMS) | AV | NTSC | Compatible with original RF/AV cables. | Use shielded cables to reduce interference.
SNK NEOGEO | AV | NTSC | AES and MVS models share the same AV specifications. | Ensure console grounding to avoid signal noise.
SEGA Mega Drive (MD1/MD2 JP) | AV/SCART/RGBS | NTSC-J | Japanese models natively support RGB (requires JP21 SCART cable). | Ensure stable sync signal to avoid screen flicker.
SEGA Genesis (MD1/MD2 US) | AV/RGBS (mod required) | NTSC-U | Model 1 supports native RGB (with CSYNC-compatible cables); Model 2 requires hardware mods. | Model 1: Retro Access RGB cables recommended; Model 2: Install sync booster modules.